## Hermes BOM
Description | Designator | Model | Manufacturer | Vendor | Vendor Part # | Qty
Main Board PCB | Hermes Main PCB | TBD | TBD | RFMicron | TBD | 1
Aluminum Heat Dissipation Block | Under Radon Board | PXI-D-3642-01 | TBD | RFMicron | TBD | 1
KNX NCN5130 Evaluation Board | KNX Module | NCN513010GEVB | On Semiconductor | On Semi | NCN513010GEVB | 1
RA SMB Plug to RA SMB Plug Cable RG316 Coax | From Radon to Main Board | FMC2626316-02 | Fairview Microwave | Fairview M | FMC2626316-02 | 2
Outdoor RFID Antenna (865-956 MHz) | RFID Antenna | MTI MT-242025/TRH/A | Mti Wireless Edge | Atlas RF Id | MTI MT-242025/TRH/A | 1
SMA Male to Reverse Polarity TNC Male Cable 36 Inch | Antenna Cable | PE34853LF-36 | Pasternack | Pasternack | PE34853LF-36 | 1
D-Link DWA-121 Wireless N150 Pico USB Adapter | BeagleBone's USB Port | DWA-121 | D-Link | D-Link | DWA-121 | 1
KIT DEV BEAGLEBONE BLACK REV C | BeagleBone Black | BB-BBLK-000 | Circuitco Electronics | Digi-Key | BB-BBLK-000-REVC-ND | 1
AC/DC DESKTOP ADAPTER 5V 40W | AC Power Supply | CENB1040A0503F01 | Condor | Digi-Key | 271-2706-ND | 1
CORD 18AWG 3COND PLG-RCPT 3.3' | Power Supply Cable | 11-00022 | Tensility International Corp | Digi-Key | 839-1185-ND | 1
TFT Displays & Accessories 7" MVA TFT800x480pix capacitive touch pnl | LCD Display/Touchscree | NHD-7.0-800480EF-ATXV#-CTP | Newhaven Display | Mouser | 763-NHD7.0EFATXV#CTP | 1
UHF RFID Radon Reader Module | Radon Module | AS3993-QF_DK_R RADON | AMS | Mouser | 985-AS3993-QFRADON | 1
XBee ZigBee TH (Wire Antenna) | ZigBee Module | XB24CZ7WIT-004 | Digi International | Mouser | 888-XB24CZ7WIT-004 | 1
FFC & FPC Connectors 0.5 FPC ZIF SMT R/AU | J3 | 54104-4031 | Molex | Mouser | 538-54104-4031 | 1
FFC & FPC Connectors RA SMT ZIF BOTTOM 6P FFC/FPC | J4 | 52271-0679 | Molex | Mouser | 538-52271-0679 | 1
LED Lighting Drivers High Current Boost White | U2 | CAT4139TD-GT3 | ON Semiconductor | Mouser | 698-CAT4139TD-G | 1
Fixed Inductors 22uH | L1 | CLF6045T-220M-D | TDK | Mouser | 810-CLF6045T-220M-D | 1
CAN Interface IC HS LP CAN TRANSC | U3 | NCV7342D13R2G | ON Semiconductor | Mouser | 863-NCV7342D13R2G | 1
USB Interface IC USB to Full Serial UART IC SSOP-20 | U5 | FT231XS-R | FTDI | Mouser | 895-FT231XS-R | 1
EEPROM 2kb I2C Serial CMOS EEPROM | U12 | CAT24C256WI-GT3 | ON Semiconductor | Mouser | 698-CAT24C256WI-GT3 | 1
UART Interface IC I2C/SPI-UART BRIDGE W/IRDA | U11 | SC16IS740IPW/Q900 | NXP | Mouser | 771-SC16IS740IPWQ900 | 1
Analog Switch ICs Power Off Protect 5V/12V Quad SPST | U14, U15 | ADG4612BRUZ | Analog Devices | Mouser | 584-ADG4612BRUZ | 2
Buffers & Line Drivers Tri-State Dual Bus | U4,6-10,13, 21-25 | SN74LVC2G126DCTR | Texas Instruments | Mouser | 595-SN74LVC2G126DCTR | 12
Power Switch ICs - Power Distribution 5.5V, 4A 14m | U20 | TPS22958NDGNR | Texas Instruments | Mouser | 595-TPS22958NDGNR | 1
Surface Mount Fuses Fuseblck w/ fuse3.5A | F2 | 015403.5DR | Littelfuse | Mouser | 576-015403.5DR | 1
Current Sense Amplifiers 36V Bidir 0-Drift | U18, U19 | INA225AIDGKT | Texas Instruments | Mouser | 595-INA225AIDGKT | 2
Fixed Terminal Blocks 3P 2.54mm 90DEG | J34 | 1725669 | Phoenix Contact | Mouser | 651-1725669 | 1
Fixed Terminal Blocks 5P 2.54mm 90DEG | J20 | 1725685 | Phoenix Contact | Mouser | 651-1725685 | 1
Fixed Terminal Blocks 7P 2.54mm 90DEG | J37 | 1725708 | Phoenix Contact | Mouser | 651-1725708 | 1
Schottky Diodes & Rectifiers SMB 1A 40V Schottky | D5 | CMSH1-40 TR13 | Central Semiconductor | Mouser | 610-CMSH140 | 1
DC Power Connectors Power Jacks | J11 | PJ-202AH | CUI | Mouser | 490-PJ-202AH | 1
USB Connectors USB RightAngle DIP MiniB 5Pin | J12 | XM7D-0512 | Omron | Mouser | 653-XM7D-0512 | 1
RF Connectors / Coaxial Connectors SMT VERT. JACK | J13, J14 | 131-3711-201 | Johnson | Mouser | 530-131-3711-201 | 2
RF Connectors / Coaxial Connectors PC END MT JCK | J17, J18 | 142-0701-801 | Johnson | Mouser | 530-142-0701-801 | 2
Tactile Switches FLAT ACT 1NF 6x6x4.3mm | S1-7 | EVQ-PAC04M | Panasonic | Mouser | 667-EVQ-PAC04M | 7
Encoders, Multiplexers & Demultiplexers 3-to-8 | U1 | CD74HC237PWR | Texas Instruments | Mouser | 595-CD74HC237PWR | 1
DGTL ISO 2.5KV GEN PURP 8SOIC | U17 | IL712-3E | NVE Corp | Digi-Key | 390-1061-5-ND | 1
TOP JUMPER SOCKET BLACK GOLD | Radon's J1 | M50-1900005 | Harwin | Mouser | 855-M50-1900005 | 1
Schottky Diodes & Rectifiers 30V 5A TMiniP2-F2-B | D4 | DB2431200L | Panasonic | Mouser | 667-DB2431200L | 1
Current Sense Resistors - SMD 3watts .01ohms 1% | R64, R65 | WSL3637R0100FEA | Vishay / Dale | Mouser | 71-WSL3637R0100FEA | 2
Tantalum Capacitors - Solid SMD 10uF 10volts 10% | C28 | TR3A106K010C0900 | Vishay / Sprague | Mouser | 74-TR3A106K010C0900 | 1
Multilayer Ceramic Capacitors MLCC - SMD/SMT 4.7uF | C5, C18, C30 | LMK107BJ475KAHT | Taiyo Yuden | Mouser | 963-LMK107BJ475KAHT | 3
Multilayer Ceramic Capacitors MLCC - SMD/SMT 1uF | C6, C17 | GMK107AB7105KAHT | Taiyo Yuden | Mouser | 963-GMK107AB7105KAHT | 2
Multilayer Ceramic Capacitors MLCC - SMD/SMT 0.1uF | C4, 7-11, 13, 15, 19, 24, 25, 29, 31-37, 39, 40, 42-48 | GCM188R71E104KA57D | Murata | Mouser | 81-GCM188R71E104KA7D | 28
Multilayer Ceramic Capacitors MLCC - SMD/SMT 0.01uF | C3, C20 | GCM188R71H103KA37D | Murata | Mouser | 81-GCM188R71H103KA7D | 2
Multilayer Ceramic Capacitors MLCC - SMD/SMT 47nF | C38, C41 | C0603C473K3RACAUTO | Kemet | Mouser | 80-C0603C473K3RAUTO | 2
Multilayer Ceramic Capacitors MLCC - SMD/SMT 4700pF | C14, C49 | GCM188R71H472KA37D | Murata | Mouser | 81-GCM188R71H472K37D | 2
Multilayer Ceramic Capacitors MLCC - SMD/SMT 8.2pF | C16 | GCM1885C1H8R2DA16D | Murata | Mouser | 81-GCM1885C1H8R2DA6D | 1
Multilayer Ceramic Capacitors MLCC - SMD/SMT 47pF | C1, C2 | GCM1885C1H470JA16D | Murata | Mouser | 81-GCM1885C1H470J16D | 2
EMI Filter Beads, Chips & Arrays 0603 600ohms 1.3A | FB1, FB2 | BLM18KG601SN1D | Murata | Mouser | 81-BLM18KG601SN1D | 2
Thick Film Resistors - SMD 1/4watt Zeroohms | R34, 40, 49, 57, 67, 70, 71, 98 | CRCW06030000Z0EAHP | Vishay / Dale | Mouser | 71-CRCW06030000Z0EAH | 8
Thin Film Resistors - SMD 1/10W 33 ohm 1% 50ppm | R1-20, R66 | RT0603FRE0733RL | Yageo | Mouser | 603-RT0603FRE0733RL | 21
Thin Film Resistors - SMD .1W 27ohms | R21, R22 | MCT06030C2709FP500 | Vishay / Beyschlag | Mouser | 594-MCT06030C2709FP5 | 2
Thin Film Resistors - SMD .1W 4.7K ohms | R23, 25, 32, 33, 36, 45, 46, 59, 73, 74, 85, 87, 89, 93, 94 | MCT06030C4701FP500 | Vishay / Beyschlag | Mouser | 594-MCT06030C4701FP5 | 15
Thin Film Resistors - SMD .1W 10Kohms | R63,68,72,76-81 | MCT06030C1002FP500 | Vishay / Beyschlag | Mouser | 594-MCT06030C1002FP5 | 9
Thin Film Resistors - SMD .1W 20Kohms | R29, 30, 50, 75 | MCT06030C2002FP500 | Vishay / Beyschlag | Mouser | 594-MCT06030C2002FP5 | 4
Thin Film Resistors - SMD 60.4ohms | R47, R48 | TNPW060360R4FHTA | Vishay / Dale | Mouser | 71-TNPW060360R4FHTA | 2
Thick Film Resistors - SMD 1/10watt 3.74ohms 1% | R26, R27 | CRCW06033R74FKEA | Vishay / Dale | Mouser | 71-CRCW06033R74FKEA | 2
Thin Film Resistors - SMD .1W 1Kohm | R28, 58 | MCT06030C1001FP500 | Vishay / Beyschlag | Mouser | 594-MCT06030C1001FP5 | 2
Thin Film Resistors - SMD .1W 470ohm 1% 0603 50ppm | R24, 55, 83, 86, 88, 90 | MCT06030C4700FP500 | Vishay / Beyschlag | Mouser | 594-MCT06030C4700FP5 | 6
Thin Film Resistors - SMD 0603 3.01Kohm | R39, R42 | ERA-3AEB3011V | Panasonic | Mouser | 667-ERA-3AEB3011V | 2
Thin Film Resistors - SMD 1/10W 6.04K Ohm 0.1% | R38, R41 | RG1608P-6041-B-T5 | Susumu | Mouser | 754-RG1608P-6041-BT5 | 2
LED YELLOW DIFFUSED 1206 SMD | D2, 8, 10, 12, 14, 16, 17 | QTLP650D3TR | Everlight | Digi-Key | 1080-1418-1-ND | 7
LED GREEN DIFFUSED 1206 SMD | D1, 3, 6, 9, 11, 13, 15 | SML-LX1206GW-TR | Lumex Opto | Digi-Key | 67-1002-1-ND | 7
Connector Header 46 Position 0.100" Gold Through Hole | J8, J9 | PPPC232LFBN-RC | Sullins | Digi-Key | S7126-ND | 2
CONN HEADER .100" DUAL STR 46POS | Between BeagleBone and J8 and J9 | PRPC023DABN-RC | Sullins | Digi-Key | S2021EC-23-ND | 2
Connector Header 6 Position 0.100" Gold Through Hole | J1, J6, BeagleBone's J1 | PPPC061LFBN-RC | Sullins | Digi-Key | S7039-ND | 3
Connector Header 10 Position 0.079" Gold Through Hole | J7A, J7B | NPPN101BFCN-RC | Sullins | Digi-Key | S5751-10-ND | 2
Connector Header 3 Position 0.100" Gold Through Hole | J5 | PPPC031LFBN-RC | Sullins | Digi-Key | S7036-ND | 1
3 Position Receptacle Connector 0.100" (2.54mm) Through Hole Gold | J31 | 801-43-003-10-012000 | Mill-Max | Digi-Key | ED6503-ND | 1
CONN HEADER .100" SNGL STR 3POS | J22, 23, 24, 36, Radon's J5 | PRPC003SAAN-RC | Sullins | Digi-Key | S1011EC-03-ND | 5
CONN HEADER .100" SNGL STR 2POS | J10, 25, 38 | PRPC002SAAN-RC | Sullins | Digi-Key | S1011EC-02-ND | 3
CONN HEADER .100" SNGL STR 6POS | J40, Radon's J6 | PRPC006SAAN-RC | Sullins | Digi-Key | S1011EC-06-ND | 2
CONN HEADER .100" SNGL STR 5POS | J20A | PRPC005SAAN-RC | Sullins | Digi-Key | S1011EC-05-ND | 1
Connector Header 2 Position 0.100" Gold Through Hole | P1 | PPPC021LFBN-RC | Sullins | Digi-Key | S7035-ND | 1
CONN HEADER .100" SNGL R/A 2POS | Radon's P1 | PRPC002SBAN-M71RC | Sullins | Digi-Key | S1111EC-02-ND | 1
CONN HEADER .100" DUAL STR 14POS | J28 | PRPC007DAAN-RC | Sullins | Digi-Key | S2011EC-07-ND | 1
CONN HEADER .100" DUAL STR 6POS | J15, 16, 35 | PRPC003DAAN-RC | Sullins | Digi-Key | S2011EC-03-ND | 3
CONN HEADER .100" DUAL STR 4POS | J19, 41 | PRPC002DAAN-RC | Sullins | Digi-Key | S2011EC-02-ND | 2
Connector Header 24 Position 0.100" Gold, Right Angle | Between KNX and J2 | PPPC122LJBN-RC | Sullins | Digi-Key | S5565-ND | 1
Connector Header 24 Position 0.100" Gold Through Hole | J2 | PPPC122LFBN-RC | Sullins | Digi-Key | S7115-ND | 1
Connector Header 26 Position 0.100" Gold Through Hole | J32 | PPPC132LFBN-RC | Sullins | Digi-Key | S7116-ND | 1
SHUNT JUMPER .1" BLACK GOLD | See manufacturing docs | 969102-0000-DA | 3M | Digi-Key | 3M9580-ND | 20
HEX STANDOFF 4-40 ALUMINUM 5/8" | Standoffs | 1808 | Keystone Electronics | Digi-Key | 36-1808-ND | 6
MACHINE SCREW PAN PHILLIPS 4-40 | Standoffs' Screws | 9900 | Keystone Electronics | Digi-Key | 36-9900-ND | 6
HEX STANDOFF 2-56 ALUMINUM 1/4" | KNX Standoff | 1797B | Keystone Electronics | Digi-Key | 36-1797B-ND | 1
Mach Screw, Pan, 2-56 x 1/8 L | KNX Standoff's Screws | U51122.008.0012 | W.W. Grainger, Inc. | Grainger | 1ZB21 | 2
Arctic Silver CMQ2-25G Céramique 2 Tri-Linear Ceramic Thermal | Compound between Radon and Aluminum Block | CMQ2-25G | Arctic Silver | newegg.com | N82E16835100018 | 1 gram
3M™ Thermally Conductive Adhesive Transfer Tape 8805 | Tape between aluminum block and PCB | 8805 | 3M | Amazon | B005584JYK | 3.25"
DOUBLE COAT TAPE 1/2"X5YDS | LCD. See manufac. docs. | 1/2-5-9088 | 3M | Digi-Key | 3M11464-ND | 7"
DOUBLE COAT TAPE 1"X5YDS | LCD. See manufac. docs. | 2625369 | 3M | Digi-Key | 3M11466-ND | 2"
DOUBLE COAT TAPE 2"X5YDS | LCD. See manufac. docs. | 2625400 | 3M | Digi-Key | 3M11467-ND | 7"
Socket Head Cap Screw, Alloy Steel, #1 Thread Dia., 3/16" Length under Head | Radon Screws | U07000.007.0018 | W.W. Grainger, Inc. | Grainger | 26KT24 | 4
Kingston 8GB microSDHC Flash Card Multi-Kit/Mobility Kit Model | SD Card | MBLY10G2/8GB | Kingstone | newegg.com | N82E16820139556 | 1
Arctic Silver Arcticlean Thermal material Remover & Surface Purifier ACN-60ML | Sourface Cleaner | ACN-60ML | Arctic Silver | newegg.com | N82E16835100010 | 1ml